## Galaxy GigE FMC
# | QTY | REFDES | DEVICE | VALUE | VOLTAGE | PKG_TYPE | PART NUMBER
1 | 33 | C1,C2,C3,C4,C5,C6,C7,C65,C67,C78,C79,C80,C81,C82,C83,C85,C86,C87,C88,C89,C93,C95,C96,C97,C98,C99,C163,C164,C165,C166,C167,C168,C170 | CAPACITOR | 0.1uF | 16V | CC0603
2 | 10 | C8,C21,C24,C27,C31,C34,C42,C61,C66,C94 | CAPACITOR | 1uF | 10V | CC0603
3 | 79 | C9,C10,C11,C12,C13,C14,C15,C16,C17,C20,C22,C23,C25,C26,C28,C29,C30,C32,C33,C35,C37,C38,C41,C43,C44,C45,C46,C48,C49,C50,C60,C62,C63,C110,C111,C112,C113,C114,C115,C116,C117,C118,C119,C120,C121,C122,C123,C124,C125,C126,C127,C128,C129,C130,C131,C132,C133,C134,C135,C136,C137,C138,C139,C140,C141,C142,C143,C144,C145,C146,C147,C148,C149,C150,C151,C152,C153,C154,C155 | CAPACITOR | 100nF | 10V | CC0402
4 | 8 | C18,C19,C51,C52,C75,C76,C160,C161 | CAPACITOR | 18pF | 10V | CC0603
5 | 2 | C36,C156 | CAPACITOR | 220uF | 25V | RADIAL_CAP-220UF | 493-12904-1-ND
6 | 3 | C47,C53,C54 | CAPACITOR | 470nF | 10V | CC0603
7 | 2 | C55,C56 | CAPACITOR | 47pF | 10V | CC0603
8 | 1 | C57 | CAPACITOR | 4.7nF | 10V | CC0603
9 | 11 | C64,C77,C92,C103,C104,C105,C106,C107,C108,C109,C162 | CAPACITOR | 10uF | 10V | CC0805
10 | 6 | C68,C69,C70,C100,C101,C102 | CAPACITOR | 470pF | 10V | CC0603
11 | 8 | C71,C72,C73,C74,C171,C172,C173,C174 | CAPACITOR | 0.1uF | 16V | CC0201
12 | 2 | C84,C169 | CAPACITOR | 1uF | 16V | CC0603
13 | 1 | D1 | PESD2ETH-X |  |  | SOT-143 | 1727-2739-1-ND
14 | 2 | D2,D3 | CHIPLED |  |  | RC0805 | L62405CT-ND
15 | 17 | FB2,FB3,FB4,FB5,FB6,FB7,FB8,FB9,FB10,FB11,FB12,FB13,FB14,FB15,FB16,FB17,FB18 | Ferrite_Bead | 330_OHMS |  | RC0603 | 445-5221-1-ND
16 | 5 | J1,J2,J3,J4,J5 | CONN_1X6 |  |  | HEADER-1X6 | S5481-ND
25 | 4 | C73, C74, C173, C174 | RESISTOR (See notes) | 0 |  | RC0603
26 | 1 | J6 | CONN_2X8 |  |  | HEADER-2X8
27 | 1 | J7 | CONN_FMC_40 |  |  | ASP-134487-01
28 | 1 | J8 | BNC_Right_Angle |  |  | POMONA-4788
29 | 2 | J10,J11 | SMA |  |  | SMA-STRAIGHT | A119269-ND
30 | 12 | JP1,JP2,JP3,JP4,JP5,JP6,JP7,JP8,JP11,JP12,JP13,JP14 | JUMPER |  |  | JUMPER
31 | 2 | L2,L3 | INDUCTOR | 4.7uH |  | RC1210 | 399-9599-1-ND
32 | 2 | L4,L5 | INDUCTOR | 120nH |  | RC0603 | 490-6920-1-ND
35 | 10 | P1,P2,P3,P4,P5,P6,P7,P8,P9,P10 | POST |  |  | POST
36 | 1 | R1 | RESISTOR | 137 |  | RC0402
37 | 46 | R2,R3,R12,R13,R14,R15,R16,R17,R18,R19,R20,R24,R26,R29,R30,R32,R33,R34,R35,R37,R38,R41,R42,R43,R44,R45,R46,R47,R48,R49,R50,R51,R55,R57,R60,R61,R63,R64,R65,R66,R67,R68,R69,R70,R160,R161 | RESISTOR | 10K |  | RC0402
38 | 2 | R4,R5 | RESISTOR | 1K |  | RC0402
39 | 1 | R6 | RESISTOR | 100K |  | RC0402
40 | 4 | R7,R8,R9,R10 | RESISTOR | 51 |  | RC0402
41 | 2 | R11,R40 | RESISTOR | 1.5K |  | RC0402
42 | 6 | R21,R22,R23,R52,R53,R54 | RESISTOR | 510 |  | RC0402
43 | 8 | R25,R27,R28,R31,R56,R58,R59,R62 | RESISTOR | DNP |  | RC0402
44 | 2 | R36,R39 | RESISTOR | 2.37K |  | RC0402
45 | 1 | R107 | RESISTOR | 270 |  | RC0402
46 | 52 | R108,R109,R110,R111,R112,R113,R114,R115,R116,R117,R118,R119,R120,R121,R122,R123,R124,R125,R126,R127,R128,R129,R130,R131,R132,R133,R134,R135,R136,R137,R138,R139,R140,R141,R142,R143,R144,R145,R146,R147,R148,R149,R150,R151,R152,R153,R154,R155,R156,R157,R158,R159 | RESISTOR | 30 |  | RC0402
47 | 2 | S1,S2 | J0G-0003NL |  |  | J0G-0003NL | 553-1852-ND
48 | 5 | SW1,SW2,SW3,SW4,SW5 | 4_DIP_SW |  |  | SM-DIP8-B263 | CKN6117-ND
49 | 1 | T1 | ACT45L | 200uH,100mA |  | ACT45L-201-2P-TL000 | 445-173070-1-ND
50 | 1 | U1 | TJA1100 |  |  | HVQFN36-EP-6X6 | 568-13617-1-ND
51 | 2 | U2,U3 | AR8031 |  |  | QFN48-EP | AR8031-AL1A-ND
52 | 5 | U4,U5,U8,U9,U10 | LD1117_3_3V |  | 3.3V | SOT-223-3 | 497-1228-1-ND
53 | 1 | U6 | LD1117_2_5V |  | 2.5V | SOT-223-3 | 497-7309-1-ND
54 | 1 | U7 | LD1117_1_2V |  | 1.2V | SOT-223-3 | 497-6974-1-ND
55 | 1 | U11 | SJA1105 |  |  | LFBGA159-12X12A | 568-13698-1-ND
56 | 1 | U11 | SJA1105 |  |  | LFBGA159-12X12A | 568-13698-1-ND
57 | 1 | U11 | SJA1105 |  |  | LFBGA159-12X12A | 568-13698-1-ND
58 | 1 | U11 | SJA1105 |  |  | LFBGA159-12X12A | 568-13698-1-ND
59 | 22 | U12,U13,U21,U22,U23,U24,U25,U26,U27,U28,U29,U30,U31,U32,U33,U34,U35,U36,U37,U38,U39,U40 | SN74AXC1T45 |  |  | SC70-6 | 296-48341-1-ND
60 | 1 | U14 | SN74AVC4T245 |  |  | SOIC16 | 296-17930-1-ND
61 | 4 | X1,X2,X3,X4 | OSC_25MHZ | 25MHz |  | 2-SMD | CTX1175CT-ND
Copyright 2019 The Aerospace Corporation
This file is part of SatCat5.
SatCat5 is free software: you can redistribute it and/or modify it under the terms of the GNU Lesser General Public License as published by the
Free Software Foundation, either version 3 of the License, or (at your option) any later version.
SatCat5 is distributed in the hope that it will be useful, but WITHOUT ANY WARRANTY; without even the implied warranty of MERCHANTABILITY or
FITNESS FOR A PARTICULAR PURPOSE. See the GNU Lesser General Public License for more details.
You should have received a copy of the GNU Lesser General Public License along with SatCat5. If not, see <https://www.gnu.org/licenses/>.